## Sheet1
Paper Rocket Calcs: | Name | British Engineering Units |  | MKS Units |  | Comments
|  | (feet/lbf/seconds) |  | (Meters, Kilograms, Seconds)
W | Weight of rocket | 0.42 | oz | 0.11676 | Newton | Assume 1.33 sheets card stock, including tape
ps-p0 | pressure | 55 | psig | 379208.5 | Pascals or N/m^2 | Pressure in pipe after valve opens
A | Area | 1.36 | sq in | 0.00087742 | sq m | Area of launch tube
g | gravitational acceleration | 32.2 | ft/sec^2 | 9.8 | m/sec^2 | depends on location on earth's surface
a | acceleration | 91722.4667 | ft/sec^2 | 27916.7485 | m/sec^2 | a=g*((ps-p0)*A/W-1)
L | Length Launch Tube | 10 | in | 0.254 | m | subtract 1" foam in nose from 11" paper
TLO | time lift off | 0.0042627 | sec | 0.0042658 | sec | TLO=sqrt(2*L/a)
v | velocity | 390.9869 | ft/sec | 119.0871 | m/sec | v=a*TLO
|  | 266.582 | mph
Note on C7: Norm: ~same as mks